## Integrated_Platform_Controller
Comment | Description | Designator | Footprint | LibRef | Quantity
100nF | Capacitor | C1, C4, C6, C7, C8, C9, C11, C12 | C-0603 | CAP | 8
20pF | Capacitor | C2, C3 | C-0603 | CAP | 2
SMAJ5.0CA | TVS | D1, D2, D3, D4, D5, D6 | SMA-DO-214AC | TVS | 6
10K | Potentiometer | R1, R2, R3, R4, R7, R8, R11, R12, R15, R16 | R-0603 | RES | 10
1K | Potentiometer | R5, R6, R9, R10, R13, R14, R17, R18, R19, R20, R21, R22 | R-0603 | RES | 12
SW | Key | S1 | KEY-SMD_3X6 | KEY | 1
STM32F103CBT6 | STM32 ARM-based 32-bit MCU with 128 Kbytes Flash, 48-pin LQFP, Industrial Temperature | U1 | LQFP48 | STM32F103CBT6 | 1
CP2102 | CP2102 | U2 | QFN-28 | CP2102 | 1
ME6211C33M5G | ME6211H/C | U3 | SOT-23-5 | ME6211H/C | 1
LED 3mm 翠绿 | LED | LD1 | 3mm |  | 2