## Integrated_Platform_Controller
Comment | Description | Designator | Footprint | LibRef | Quantity
100nF | Capacitor | C1, C4, C6, C7, C8, C9, C11, C12 | C-0603 | CAP | 8
20pF | Capacitor | C2, C3 | C-0603 | CAP | 2
4.7μF | Capacitor | C5 | C-0805 | CAP | 1
22μF | Capacitor | C10, C13 | C-0805 | CAP | 2
SMAJ5.0CA | TVS | D1, D2, D3, D4, D5, D6 | SMA-DO-214AC | TVS | 6
LED | LED | LD1, LD2, LD3, LD4, LD5, LD6 | LED-RED-3MM | LED | 6
Mounting Hole 3MM | Mounting Hole 3MM | MH1, MH2, MH3, MH4 | MOUNT | Mounting Hole 3MM | 4
SW-SMD-2p | SW-SMT-2p | P1 | SW-2p-1.27mm | SW-SMD-2p | 1
Header 4 | Header 4 | P2, P3 | SIP4 | Header 4 | 2
10K | Potentiometer | R1, R2, R3, R4, R7, R8, R11, R12, R15, R16 | R-0603 | RES | 10
1K | Potentiometer | R5, R6, R9, R10, R13, R14, R17, R18, R19, R20, R21, R22 | R-0603 | RES | 12
SW | Key | S1 | KEY-SMD_3X6 | KEY | 1
SW | Key | S2, S3, S4, S5, S6, S7 | KEY-DIP-12X12X7.3 | KEY | 6
STM32F103CBT6 | STM32 ARM-based 32-bit MCU with 128 Kbytes Flash, 48-pin LQFP, Industrial Temperature | U1 | LQFP48 | STM32F103CBT6 | 1
CP2102 | CP2102 | U2 | QFN-28 | CP2102 | 1
ME6211C33M5G | ME6211H/C | U3 | SOT-23-5 | ME6211H/C | 1
8MHz | CRYSTAL | Y1 | XTAL-QC49/SMD | XTAL | 1